## Industrial Oven
Industrial Oven / Hot Air Oven
Features
1. 40°C to 250°C temperature
2. Uniform air circulation across chamber
3 Excellent uniformity at high temperature
4 Stainless steel inner chamber
5 Corrosion resistant exterior
6 Fume ventilation points on top side
7 Stainless Steel Trays
Specifications
Models |  |  | TCO150-250T | TCO300-250T | TCO600-250T | TCO950-250T | TCO1400-250T
Internal Volumes(L) |  |  | 150 | 300 | 600 | 950 | 1400
Dimensions | Inner Dimensions(mm) | W | 550 | 650 | 800 | 1000 | 1100
|  | D | 400 | 600 | 850 | 1000 | 1350
|  | H | 700 | 800 | 900 | 950 | 950
| Outer Dimensions(mm) | W | 800 | 900 | 1050 | 1250 | 1400
|  | D | 1150 | 1350 | 1600 | 1750 | 2150
|  | H | 1300 | 1400 | 1500 | 1600 | 1700
Temperature | Temperature range | 40°C Above to +250°C
| Temperture fluctuation | . ±1°C
| Temperature uniformity | < 1000 Litres: ≤1.5°C. 1000 to 2000 Litres: ≤2.0°C. > 2000 Litres: ≤2.5°C.
| Ramp rate | 1/2/3/4 °C/Min and customer requirement
Material | Internal Material | Internal test chamber is manufactured with Stainless steel material
| External Material | Exterior material shall be made of min 2mm thick CRCS with powder coated panels/door with impressive precision & aesthetics
| Thermal Insulation | Internal test chamber and outer body is isolated using mineral wool ensuring no air pockets and zero conduction and heat losses
| Fan | Single-moulded light weight high cfm coaxial fan for uniform air-circulation.
| Heater | Inconel material sheathed/ bare nichrome air heaters to achieve the set temperature.
Working Temperature |  | 25-30 DEG C AND 10-90% RH
Power Supply |  | Power requirement: 415VAC +/- 5%, 3 Phase 50/60 Hz, 4 wire + E.
Controller |  | Programmable Controller / Single Set Point PID Controller
Weight
Installation Site Requirements
Models |  |  | TCO150-250T | TCO300-250T | TCO600-250T | TCO950-250T | TCO1400-250T
Power Supply Requirment |  |  | 400-415VAC +/- 5 % 3 Phase 50/60Hz 4-wire and Earth.
Connected Load (Max ) |  |  | 3 kw | 3 kw | 4 kw | 4 kw | 5 kw
Max Noise Level (dbA) Measured @ 1 meter distance |  |  | 65 | 65 | 70 | 70 | 75
Ambient Condition |  |  | 15 deg C to 25 deg C and 10%RH to 90%RH